## ConFliCTuino 0.5
Qty | SMD | Value | Device | Package | Parts | Reichelt Number | Additional Information
1 |  |  | 26Pin 2x13 Header | Vertical 2,54mm | EXT | WSL 26G
6 |  |  | 3Pin Fan Connector | Vertical 2,54mm | A1-OUT1, A1-OUT2, A2-OUT1, A2-OUT2, FM, 1WIRE | PSS 254/3G
2 |  |  | 4Pin Intel Fan Connector | Vertical 2,54mm | PWM1, PWM2 | not available | Molex: 47053-1000
1 |  |  | Arduino Mega2560 R3 |  | IC1 | ARDUINO MEGA | much cheaper boards via eBay, search for sainsmart mega
2 | x | BC847B | BC847B | SOT23 | Q2, Q3 | BC 847B SMD
7 | x | 100n | Ceramic Capacitor 16V 10% | 0805 | C1, C2, C3, C4, C7, C43, C51 | X7R-G0805 100N
2 | x | 22p | Ceramic Capacitor 16V 10% | 0805 | C49, C53 | NPO-G0805 22P
12 | x | 10µ | Ceramic Capacitor 16V 10% | 0805 | C5, C14, C15, C16, C17, C18, C19, C20, C21, C28, C48, C52 | X5R-G0805 10/16
3 | x | 1µ | Ceramic Capacitor 16V 10% | 0805 | C6, C50, C54 | X5R-G0805 1,0/16
1 | x | 22n | Ceramic Capacitor 16V 10% | 0805 | C25 | X7R-G0805 22N
1 |  | Power | FLOP-4 | 350211 | PWR | PSG 5
2 | x | IRF9Z34NS | IRF9Z34NS | D2PACK | Q7, Q8 | IRF 9Z34NS
3 | x | IRLR024N | IRLR024N | DPACK | Q1, Q5, Q6 | IRLR 024N
1 | x | LM358D | LM358 | SO08 | IC4 | LM 358 SMD
1 | x | 10k NTC 3730K | NTC sensor | 0805 | R9 | not available
1 |  |  | Pinhead 1x3 | Vertical 2,54mm | JP3 | SL 1X50G 2,54 | only 1 part needed, cut it!
1 |  |  | Pinhead 1x7 | Vertical 2,54mm | IC1
4 |  |  | Pinhead 1x8 | Vertical 2,54mm | IC1
1 |  |  | Pinhead 2x18 | Vertical 2,54mm | IC1 | SL 2X40G 2,54 | only 1 part needed, cut it!
1 |  |  | Pinhead 2x4 | Vertical 2,54mm | LED
1 |  |  | Pinhead 2x7 | Vertical 2,54mm | TEMP
0 | x | 0 | Resistor 1% 0.125W | 0805 | R10 | SMD-0805 0,00 | assemble only for old revisions (< R3) of arduino mega boards
2 | x | 1K | Resistor 1% 0.125W | 0805 | R14, R15 | SMD-0805 1,00K
2 | x | 33k | Resistor 1% 0.125W | 0805 | R16, R23 | SMD-0805 33,0K
2 | x | 3k3 | Resistor 1% 0.125W | 0805 | R25, R27 | SMD-0805 3,30K
4 | x | 47k | Resistor 1% 0.125W | 0805 | R12, R13, R24, R26 | SMD-0805 47,0K
2 | x | 4k7 | Resistor 1% 0.125W | 0805 | R1, R31 | SMD-0805 4,70K
1 |  | 27K | Resistornet star 8x27K/9Pin | RN-9 | RN1 | SIL 9-8 27K
1 | x | 4k7 | 4x Resitornet parallel | 1206 | RN3 | BCN16 4,7K
1 | x | 10k | 4x Resitornet parallel | 1206 | RN2 | BCN16 10K
1 | x | 220 | 4x Resitornet parallel | 1206 | RN5 | BCN16 220
2 | x | S1D | SI-Diode | DO214AC | D1, D3 | S 1D SMD
1 |  | 8,5 K/W | Heatsink | 51x18.9x4.8mm |  | V 5619E | assemble with thermal grease and pads

## ConFliCTuino 0.4
Qty | SMD | Value | Device | Package | Parts | Reichelt Number | Additional Information
1 |  |  | 26Pin 2x13 Header | Vertical 2,54mm | EXT | WSL 26G
5 |  |  | 3Pin Fan Connector | Vertical 2,54mm | A1-OUT1, A1-OUT2, A2-OUT1, A2-OUT2, FM | PSS 254/3G
2 |  |  | 4Pin Intel Fan Connector | Vertical 2,54mm | PWM1, PWM2 | not available | Molex: 47053-1000
1 |  |  | Arduino Mega2560 R3 |  | IC1 | ARDUINO MEGA | much cheaper boards via eBay, search for sainsmart mega
2 | x | BC847B | BC847B | SOT23 | Q2, Q3 | BC 847B SMD
6 | x | 100n | Ceramic Capacitor 16V 10% | 0805 | C1, C2, C3, C4, C43, C51 | X7R-G0805 100N
2 | x | 10p | Ceramic Capacitor 16V 10% | 0805 | C49, C53 | NPO-G0805 10P
12 | x | 10µ | Ceramic Capacitor 16V 10% | 0805 | C5, C14, C15, C16, C17, C18, C19, C20, C21, C28, C48, C52 | X5R-G0805 10/16
3 | x | 1µ | Ceramic Capacitor 16V 10% | 0805 | C6, C50, C54 | X5R-G0805 1,0/16
1 | x | 22n | Ceramic Capacitor 16V 10% | 0805 | C25 | X7R-G0805 22N
1 |  | Power | FLOP-4 | 350211 | PWR | PSG 5
2 | x | IRF9Z34NS | IRF9Z34NS | D2PACK | Q7, Q8 | IRF 9Z34NS
3 | x | IRLR024N | IRLR024N | DPACK | Q1, Q5, Q6 | IRLR 024N
1 | x | LM358D | LM358 | SO08 | IC4 | LM 358 SMD
1 | x | 10k NTC 3730K | NTC sensor | 0805 | R9 | not available
1 |  |  | Pinhead 1x3 | Vertical 2,54mm | JP3 | SL 1X50G 2,54 | only 1 part needed, cut it!
1 |  |  | Pinhead 1x7 | Vertical 2,54mm | IC1
4 |  |  | Pinhead 1x8 | Vertical 2,54mm | IC1
1 |  |  | Pinhead 2x18 | Vertical 2,54mm | IC1 | SL 2X40G 2,54 | only 1 part needed, cut it!
1 |  |  | Pinhead 2x4 | Vertical 2,54mm | LED
1 |  |  | Pinhead 2x7 | Vertical 2,54mm | TEMP
0 | x | 0 | Resistor 1% 0.125W | 0805 | R10 | SMD-0805 0,00 | assemble only for old revisions (< R3) of arduino mega boards
2 | x | 1K | Resistor 1% 0.125W | 0805 | R14, R15 | SMD-0805 1,00K
2 | x | 33k | Resistor 1% 0.125W | 0805 | R16, R23 | SMD-0805 33,0K
2 | x | 3k3 | Resistor 1% 0.125W | 0805 | R25, R27 | SMD-0805 3,30K
4 | x | 47k | Resistor 1% 0.125W | 0805 | R12, R13, R24, R26 | SMD-0805 47,0K
1 | x | 4k7 | Resistor 1% 0.125W | 0805 | R31 | SMD-0805 4,70K
1 |  | 27K | Resistornet star 8x27K/9Pin | RN-9 | RN1 | SIL 9-8 27K
1 | x | 4k7 | 4x Resitornet parallel | 1206 | RN3 | BCN16 4,7K
1 | x | 10k | 4x Resitornet parallel | 1206 | RN2 | BCN16 10K
1 | x | 220 | 4x Resitornet parallel | 1206 | RN5 | BCN16 220
2 | x | S1D | SI-Diode | DO214AC | D1, D3 | S 1D SMD
1 |  | 8,5 K/W | Heatsink | 51x18.9x4.8mm |  | V 5619E | assemble with thermal grease and pads